## Page 1
Sequence name: | LC-LA273-2022-08-18 08-17-29+02-00
Description:
Acquisition date: | 2022-08-18 08:17:29+02:00
Acquired by: | SYSTEM
Data path: | C:\CDSProjects\CO2 Reduction\Results\LC-LA273-2022-08-18 08-17-29+02-00.rslt
Report version: | 2

## Page 2
Line# | Location | Sample Name | Injection Date | Acq Method Name | Acq Method Version | Injecti on DA Method Name | Injecti on DA Method Versi on | Time offset
1 | D3F-A1 | CuPTFE22_80uL_sample_+_80uL_H2SO 4_1M_D3F-A1 | 2022-08-18 08:18:54+02:00 | CO2RR_ChA_FTI_0.6mL_40u L_45dgr_32min.amx | 2022-0505-0844-32574 | *CO2R R_Proc essing_ 0.6mL_ Cal_KC l_new.p mx | 2022- 0823- 1158- 25764 | 0
2 | D3F-A2 | CuPTFE22_80uL_sample_+_80uL_H2SO 4_1M_D3F-A2 | 2022-08-18 08:52:04+02:00 | CO2RR_ChA_FTI_0.6mL_40u L_45dgr_32min.amx | 2022-0505-0844-32574 | *CO2R R_Proc essing_ 0.6mL_ Cal_KC l_new.p mx | 2022- 0823- 1158- 25764 | 20
3 | D3F-A3 | CuPTFE22_80uL_sample_+_80uL_H2SO 4_1M_D3F-A3 | 2022-08-18 09:25:12+02:00 | CO2RR_ChA_FTI_0.6mL_40u L_45dgr_32min.amx | 2022-0505-0844-32574 | *CO2R R_Proc essing_ 0.6mL_ Cal_KC l_new.p mx | 2022- 0823- 1158- 25764 | 40
4 | D3F-A4 | CuPTFE22_80uL_sample_+_80uL_H2SO 4_1M_D3F-A4 | 2022-08-18 09:58:24+02:00 | CO2RR_ChA_FTI_0.6mL_40u L_45dgr_32min.amx | 2022-0505-0844-32574 | *CO2R R_Proc essing_ 0.6mL_ Cal_KC l_new.p mx | 2022- 0823- 1158- 25764 | 60
5 | D3F-A5 | CuPTFE22_80uL_sample_+_80uL_H2SO 4_1M_D3F-A5 | 2022-08-18 10:31:33+02:00 | CO2RR_ChA_FTI_0.6mL_40u L_45dgr_32min.amx | 2022-0505-0844-32574 | *CO2R R_Proc essing_ 0.6mL_ Cal_KC l_new.p mx | 2022- 0823- 1158- 25764 | 80
7 | D3F-A6 | CuPTFE22_80uL_sample_+_80uL_H2SO 4_1M_D3F-A6 | 2022-08-18 14:05:19+02:00 | CO2RR_ChA_FTI_0.6mL_40u L_45dgr_32min.amx | 2022-0505-0844-32574 | *CO2R R_Proc essing_ 0.6mL_ Cal_KC l_new.p mx | 2022- 0823- 1158- 25764 | 100
8 | D3F-A7 | CuPTFE22_80uL_sample_+_80uL_H2SO 4_1M_D3F-A7 | 2022-08-18 14:38:29+02:00 | CO2RR_ChA_FTI_0.6mL_40u L_45dgr_32min.amx | 2022-0505-0844-32574 | *CO2R R_Proc essing_ 0.6mL_ Cal_KC l_new.p mx | 2022- 0823- 1158- 25764 | 120
9 | D3F-A8 | CuPTFE22_80uL_sample_+_80uL_H2SO 4_1M_D3F-A8 | 2022-08-18 15:11:39+02:00 | CO2RR_ChA_FTI_0.6mL_40u L_45dgr_32min.amx | 2022-0505-0844-32574 | *CO2R R_Proc essing_ 0.6mL_ Cal_KC l_new.p mx | 2022- 0823- 1158- 25764 | 140
10 | D3F-A9 | CuPTFE22_80uL_sample_+_80uL_H2SO 4_1M_D3F-A9 | 2022-08-18 15:44:51+02:00 | CO2RR_ChA_FTI_0.6mL_40u L_45dgr_32min.amx | 2022-0505-0844-32574 | *CO2R R_Proc essing_ 0.6mL_ Cal_KC l_new.p mx | 2022- 0823- 1158- 25764 | 160
11 | D3F-B1 | CuPTFE22_80uL_sample_+_80uL_H2SO 4_1M_D3F-B1 | 2022-08-18 16:18:00+02:00 | CO2RR_ChA_FTI_0.6mL_40u L_45dgr_32min.amx | 2022-0505-0844-32574 | *CO2R R_Proc essing_ 0.6mL_ Cal_KC l_new.p mx | 2022- 0823- 1158- 25764 | 180
13 | D3F-B2 | CuPTFE22_80uL_sample_+_80uL_H2SO 4_1M_D3F-B2 | 2022-08-18 19:51:46+02:00 | CO2RR_ChA_FTI_0.6mL_40u L_45dgr_32min.amx | 2022-0505-0844-32574 | *CO2R R_Proc essing_ 0.6mL_ Cal_KC l_new.p mx | 2022- 0823- 1158- 25764 | 200
14 | D3F-B3 | CuPTFE22_80uL_sample_+_80uL_H2SO 4_1M_D3F-B3 | 2022-08-18 20:24:57+02:00 | CO2RR_ChA_FTI_0.6mL_40u L_45dgr_32min.amx | 2022-0505-0844-32574 | *CO2R R_Proc essing_ 0.6mL_ Cal_KC l_new.p mx | 2022- 0823- 1158- 25764 | 220
15 | D3F-B4 | CuPTFE22_80uL_sample_+_80uL_H2SO 4_1M_D3F-B4 | 2022-08-18 20:58:07+02:00 | CO2RR_ChA_FTI_0.6mL_40u L_45dgr_32min.amx | 2022-0505-0844-32574 | *CO2R R_Proc essing_ 0.6mL_ Cal_KC l_new.p mx | 2022- 0823- 1158- 25764 | 240
16 | D3F-B5 | CuPTFE22_80uL_sample_+_80uL_H2SO 4_1M_D3F-B5 | 2022-08-18 21:31:17+02:00 | CO2RR_ChA_FTI_0.6mL_40u L_45dgr_32min.amx | 2022-0505-0844-32574 | *CO2R R_Proc essing_ 0.6mL_ Cal_KC l_new.p mx | 2022- 0823- 1158- 25764 | 260
17 | D3F-B6 | CuPTFE22_80uL_sample_+_80uL_H2SO 4_1M_D3F-B6 | 2022-08-18 22:04:27+02:00 | CO2RR_ChA_FTI_0.6mL_40u L_45dgr_32min.amx | 2022-0505-0844-32574 | *CO2R R_Proc essing_ 0.6mL_ Cal_KC l_new.p mx | 2022- 0823- 1158- 25764 | 280
19 | D3F-B7 | CuPTFE22_80uL_sample_+_80uL_H2SO 4_1M_D3F-B7 | 2022-08-19 01:38:13+02:00 | CO2RR_ChA_FTI_0.6mL_40u L_45dgr_32min.amx | 2022-0505-0844-32574 | *CO2R R_Proc essing_ 0.6mL_ Cal_KC l_new.p mx | 2022- 0823- 1158- 25764 | 300
20 | D3F-B8 | CuPTFE22_80uL_sample_+_80uL_H2SO 4_1M_D3F-B8 | 2022-08-19 02:11:22+02:00 | CO2RR_ChA_FTI_0.6mL_40u L_45dgr_32min.amx | 2022-0505-0844-32574 | *CO2R R_Proc essing_ 0.6mL_ Cal_KC l_new.p mx | 2022- 0823- 1158- 25764 | 320
21 | D3F-B9 | CuPTFE22_80uL_sample_+_80uL_H2SO 4_1M_D3F-B9 | 2022-08-19 02:44:33+02:00 | CO2RR_ChA_FTI_0.6mL_40u L_45dgr_32min.amx | 2022-0505-0844-32574 | *CO2R R_Proc essing_ 0.6mL_ Cal_KC l_new.p mx | 2022- 0823- 1158- 25764 | 340
22 | D3F-C1 | CuPTFE22_80uL_sample_+_80uL_H2SO 4_1M_D3F-C1 | 2022-08-19 03:17:43+02:00 | CO2RR_ChA_FTI_0.6mL_40u L_45dgr_32min.amx | 2022-0505-0844-32574 | *CO2R R_Proc essing_ 0.6mL_ Cal_KC l_new.p mx | 2022- 0823- 1158- 25764 | 360
23 | D3F-C2 | CuPTFE22_80uL_sample_+_80uL_H2SO 4_1M_D3F-C2 | 2022-08-19 03:50:52+02:00 | CO2RR_ChA_FTI_0.6mL_40u L_45dgr_32min.amx | 2022-0505-0844-32574 | *CO2R R_Proc essing_ 0.6mL_ Cal_KC l_new.p mx | 2022- 0823- 1158- 25764 | 380

## Page 3
Line# | Compound | Sample Name | Inj# | RT [min] | Area | Peak Height | Amount | Concentration
1 | Glycolic acid | CuPTFE22_80uL_sample_+_80uL_H2SO4_1M_D 3F-A1 | 1 | 12.966 | 63528.834 | 2717.439
2 | Glycolic acid | CuPTFE22_80uL_sample_+_80uL_H2SO4_1M_D 3F-A2 | 1 | 12.971 | 60950.584 | 2459.92
3 | Glycolic acid | CuPTFE22_80uL_sample_+_80uL_H2SO4_1M_D 3F-A3 | 1 | 12.982 | 58485.224 | 2186.264
4 | Glycolic acid | CuPTFE22_80uL_sample_+_80uL_H2SO4_1M_D 3F-A4 | 1 | 12.985 | 44704.215 | 1641.775
5 | Glycolic acid | CuPTFE22_80uL_sample_+_80uL_H2SO4_1M_D 3F-A5 | 1 | 12.993 | 64302.927 | 2173.974
7 | Glycolic acid | CuPTFE22_80uL_sample_+_80uL_H2SO4_1M_D 3F-A6 | 1 | 12.988 | 65049.518 | 2142.305
8 | Glycolic acid | CuPTFE22_80uL_sample_+_80uL_H2SO4_1M_D 3F-A7 | 1 | 13.01 | 54999.43 | 1676.915
9 | Glycolic acid | CuPTFE22_80uL_sample_+_80uL_H2SO4_1M_D 3F-A8 | 1 | 13.027 | 66699.832 | 1941.644
10 | Glycolic acid | CuPTFE22_80uL_sample_+_80uL_H2SO4_1M_D 3F-A9 | 1 | 13.041 | 69537.025 | 1967.237
11 | Glycolic acid | CuPTFE22_80uL_sample_+_80uL_H2SO4_1M_D 3F-B1 | 1 | 13.053 | 68405.846 | 1888.666
13 | Glycolic acid | CuPTFE22_80uL_sample_+_80uL_H2SO4_1M_D 3F-B2 | 1 | 13.016 | 54216.013 | 1547.558
14 | Glycolic acid | CuPTFE22_80uL_sample_+_80uL_H2SO4_1M_D 3F-B3 | 1 | 13.026 | 54905.011 | 1538.594
15 | Glycolic acid | CuPTFE22_80uL_sample_+_80uL_H2SO4_1M_D 3F-B4 | 1 | 13.033 | 49563.64 | 1374.167
16 | Glycolic acid | CuPTFE22_80uL_sample_+_80uL_H2SO4_1M_D 3F-B5 | 1 | 13.036 | 44651.43 | 1224.989
17 | Glycolic acid | CuPTFE22_80uL_sample_+_80uL_H2SO4_1M_D 3F-B6 | 1 | 13.045 | 59699.527 | 1616.243
19 | Glycolic acid | CuPTFE22_80uL_sample_+_80uL_H2SO4_1M_D 3F-B7 | 1 | 13.022 | 65218.255 | 1798.267
20 | Glycolic acid | CuPTFE22_80uL_sample_+_80uL_H2SO4_1M_D 3F-B8 | 1 | 13.032 | 58327.715 | 1573.115
21 | Glycolic acid | CuPTFE22_80uL_sample_+_80uL_H2SO4_1M_D 3F-B9 | 1 | 13.047 | 46797.127 | 1243.918
22 | Glycolic acid | CuPTFE22_80uL_sample_+_80uL_H2SO4_1M_D 3F-C1 | 1 | 13.052 | 61957.461 | 1622.925
23 | Glycolic acid | CuPTFE22_80uL_sample_+_80uL_H2SO4_1M_D 3F-C2 | 1 | 13.068 | 67928.927 | 1740.125
Line# | Compound | Sample Name | Inj# | RT [min] | Area | Peak Height | Amount | Concentration
2 | Formic acid | CuPTFE22_80uL_sample_+_80uL_H2SO4_1M_D 3F-A2 | 1 | 15.561 | 440.483 | 14.932 | 0.053 | 0.053
3 | Formic acid | CuPTFE22_80uL_sample_+_80uL_H2SO4_1M_D 3F-A3 | 1 | 15.613 | 1564.094 | 48.703 | 0.1881 | 0.1881
4 | Formic acid | CuPTFE22_80uL_sample_+_80uL_H2SO4_1M_D 3F-A4 | 1 | 15.63 | 2292.57 | 67.892 | 0.2757 | 0.2757
5 | Formic acid | CuPTFE22_80uL_sample_+_80uL_H2SO4_1M_D 3F-A5 | 1 | 15.64 | 4970.471 | 131.338 | 0.5978 | 0.5978
7 | Formic acid | CuPTFE22_80uL_sample_+_80uL_H2SO4_1M_D 3F-A6 | 1 | 15.63 | 6761.656 | 178.647 | 0.8133 | 0.8133
8 | Formic acid | CuPTFE22_80uL_sample_+_80uL_H2SO4_1M_D 3F-A7 | 1 | 15.665 | 8713.337 | 214.262 | 1.048 | 1.048
9 | Formic acid | CuPTFE22_80uL_sample_+_80uL_H2SO4_1M_D 3F-A8 | 1 | 15.717 | 11027.919 | 258.26 | 1.3264 | 1.3264
10 | Formic acid | CuPTFE22_80uL_sample_+_80uL_H2SO4_1M_D 3F-A9 | 1 | 15.725 | 13559.256 | 308.287 | 1.6308 | 1.6308
11 | Formic acid | CuPTFE22_80uL_sample_+_80uL_H2SO4_1M_D 3F-B1 | 1 | 15.729 | 16226.808 | 360.359 | 1.9517 | 1.9517
13 | Formic acid | CuPTFE22_80uL_sample_+_80uL_H2SO4_1M_D 3F-B2 | 1 | 15.695 | 15835.025 | 363.17 | 1.9045 | 1.9045
14 | Formic acid | CuPTFE22_80uL_sample_+_80uL_H2SO4_1M_D 3F-B3 | 1 | 15.729 | 18710.752 | 420.46 | 2.2504 | 2.2504
15 | Formic acid | CuPTFE22_80uL_sample_+_80uL_H2SO4_1M_D 3F-B4 | 1 | 15.697 | 21176.751 | 474.679 | 2.547 | 2.547
16 | Formic acid | CuPTFE22_80uL_sample_+_80uL_H2SO4_1M_D 3F-B5 | 1 | 15.721 | 22265.038 | 492.145 | 2.6779 | 2.6779
17 | Formic acid | CuPTFE22_80uL_sample_+_80uL_H2SO4_1M_D 3F-B6 | 1 | 15.745 | 35729.585 | 776.195 | 4.2973 | 4.2973
19 | Formic acid | CuPTFE22_80uL_sample_+_80uL_H2SO4_1M_D 3F-B7 | 1 | 15.697 | 44438.651 | 980.034 | 5.3448 | 5.3448
20 | Formic acid | CuPTFE22_80uL_sample_+_80uL_H2SO4_1M_D 3F-B8 | 1 | 15.724 | 45120.931 | 972.326 | 5.4268 | 5.4268
21 | Formic acid | CuPTFE22_80uL_sample_+_80uL_H2SO4_1M_D 3F-B9 | 1 | 15.753 | 44303.699 | 945.385 | 5.3285 | 5.3285
22 | Formic acid | CuPTFE22_80uL_sample_+_80uL_H2SO4_1M_D 3F-C1 | 1 | 15.752 | 69145.733 | 1437.231 | 8.3164 | 8.3164
23 | Formic acid | CuPTFE22_80uL_sample_+_80uL_H2SO4_1M_D 3F-C2 | 1 | 15.783 | 80088.69 | 1613.21 | 9.6325 | 9.6325
Line# | Compound | Sample Name | Inj# | RT [min] | Area | Peak Height | Amount | Concentration
2 | Acetic acid | CuPTFE22_80uL_sample_+_80uL_H2SO4_1M_D 3F-A2 | 1 | 16.657 | 119.167 | 6.385 | 0.0082 | 0.0082
3 | Acetic acid | CuPTFE22_80uL_sample_+_80uL_H2SO4_1M_D 3F-A3 | 1 | 16.693 | 901.294 | 26.025 | 0.0587 | 0.0587
4 | Acetic acid | CuPTFE22_80uL_sample_+_80uL_H2SO4_1M_D 3F-A4 | 1 | 16.677 | 1223.23 | 34.083 | 0.0795 | 0.0795
5 | Acetic acid | CuPTFE22_80uL_sample_+_80uL_H2SO4_1M_D 3F-A5 | 1 | 16.665 | 2918.907 | 70.519 | 0.1889 | 0.1889
7 | Acetic acid | CuPTFE22_80uL_sample_+_80uL_H2SO4_1M_D 3F-A6 | 1 | 16.671 | 3631.593 | 90.116 | 0.2349 | 0.2349
8 | Acetic acid | CuPTFE22_80uL_sample_+_80uL_H2SO4_1M_D 3F-A7 | 1 | 16.673 | 4734.878 | 109.559 | 0.3062 | 0.3062
9 | Acetic acid | CuPTFE22_80uL_sample_+_80uL_H2SO4_1M_D 3F-A8 | 1 | 16.686 | 6595.518 | 139.569 | 0.4263 | 0.4263
10 | Acetic acid | CuPTFE22_80uL_sample_+_80uL_H2SO4_1M_D 3F-A9 | 1 | 16.712 | 8756.878 | 176.844 | 0.5658 | 0.5658
11 | Acetic acid | CuPTFE22_80uL_sample_+_80uL_H2SO4_1M_D 3F-B1 | 1 | 16.713 | 11330.437 | 216.473 | 0.732 | 0.732
13 | Acetic acid | CuPTFE22_80uL_sample_+_80uL_H2SO4_1M_D 3F-B2 | 1 | 16.707 | 9939.165 | 210.396 | 0.6421 | 0.6421
14 | Acetic acid | CuPTFE22_80uL_sample_+_80uL_H2SO4_1M_D 3F-B3 | 1 | 16.684 | 12160.561 | 248.92 | 0.7855 | 0.7855
15 | Acetic acid | CuPTFE22_80uL_sample_+_80uL_H2SO4_1M_D 3F-B4 | 1 | 16.735 | 12611.169 | 262.065 | 0.8146 | 0.8146
16 | Acetic acid | CuPTFE22_80uL_sample_+_80uL_H2SO4_1M_D 3F-B5 | 1 | 16.713 | 13217.28 | 268.742 | 0.8538 | 0.8538
17 | Acetic acid | CuPTFE22_80uL_sample_+_80uL_H2SO4_1M_D 3F-B6 | 1 | 16.728 | 20953.778 | 410.736 | 1.3532 | 1.3532
19 | Acetic acid | CuPTFE22_80uL_sample_+_80uL_H2SO4_1M_D 3F-B7 | 1 | 16.714 | 24307.214 | 478.982 | 1.5697 | 1.5697
20 | Acetic acid | CuPTFE22_80uL_sample_+_80uL_H2SO4_1M_D 3F-B8 | 1 | 16.721 | 22756.97 | 441.08 | 1.4696 | 1.4696
21 | Acetic acid | CuPTFE22_80uL_sample_+_80uL_H2SO4_1M_D 3F-B9 | 1 | 16.714 | 19106.948 | 374.766 | 1.234 | 1.234
22 | Acetic acid | CuPTFE22_80uL_sample_+_80uL_H2SO4_1M_D 3F-C1 | 1 | 16.698 | 28040.222 | 533.464 | 1.8107 | 1.8107
23 | Acetic acid | CuPTFE22_80uL_sample_+_80uL_H2SO4_1M_D 3F-C2 | 1 | 16.659 | 29652.421 | 563.632 | 1.9148 | 1.9148
Line# | Compound | Sample Name | Inj# | RT [min] | Area | Peak Height | Amount | Concentration
2 | Ethanol | CuPTFE22_80uL_sample_+_80uL_H2SO4_1M_D 3F-A2 | 1 | 20.609 | 563.023 | 19.464 | 0.0247 | 0.0247
3 | Ethanol | CuPTFE22_80uL_sample_+_80uL_H2SO4_1M_D 3F-A3 | 1 | 20.563 | 2015.642 | 57.556 | 0.1594 | 0.1594
4 | Ethanol | CuPTFE22_80uL_sample_+_80uL_H2SO4_1M_D 3F-A4 | 1 | 20.575 | 3655.541 | 83.772 | 0.3114 | 0.3114
5 | Ethanol | CuPTFE22_80uL_sample_+_80uL_H2SO4_1M_D 3F-A5 | 1 | 20.551 | 6955.118 | 149.264 | 0.6172 | 0.6172
7 | Ethanol | CuPTFE22_80uL_sample_+_80uL_H2SO4_1M_D 3F-A6 | 1 | 20.608 | 9110.413 | 185.956 | 0.817 | 0.817
8 | Ethanol | CuPTFE22_80uL_sample_+_80uL_H2SO4_1M_D 3F-A7 | 1 | 20.626 | 10664.349 | 210.517 | 0.9611 | 0.9611
9 | Ethanol | CuPTFE22_80uL_sample_+_80uL_H2SO4_1M_D 3F-A8 | 1 | 20.662 | 11690.862 | 225.808 | 1.0562 | 1.0562
10 | Ethanol | CuPTFE22_80uL_sample_+_80uL_H2SO4_1M_D 3F-A9 | 1 | 20.704 | 15896.853 | 290.491 | 1.4461 | 1.4461
11 | Ethanol | CuPTFE22_80uL_sample_+_80uL_H2SO4_1M_D 3F-B1 | 1 | 20.705 | 18856.369 | 331.04 | 1.7204 | 1.7204
13 | Ethanol | CuPTFE22_80uL_sample_+_80uL_H2SO4_1M_D 3F-B2 | 1 | 20.678 | 14252.805 | 265.811 | 1.2937 | 1.2937
14 | Ethanol | CuPTFE22_80uL_sample_+_80uL_H2SO4_1M_D 3F-B3 | 1 | 20.661 | 15854.226 | 295.751 | 1.4421 | 1.4421
15 | Ethanol | CuPTFE22_80uL_sample_+_80uL_H2SO4_1M_D 3F-B4 | 1 | 20.654 | 17350.649 | 310.382 | 1.5809 | 1.5809
16 | Ethanol | CuPTFE22_80uL_sample_+_80uL_H2SO4_1M_D 3F-B5 | 1 | 20.682 | 13789.416 | 263.679 | 1.2507 | 1.2507
17 | Ethanol | CuPTFE22_80uL_sample_+_80uL_H2SO4_1M_D 3F-B6 | 1 | 20.717 | 22191.976 | 395.226 | 2.0296 | 2.0296
19 | Ethanol | CuPTFE22_80uL_sample_+_80uL_H2SO4_1M_D 3F-B7 | 1 | 20.676 | 25673.777 | 438.675 | 2.3524 | 2.3524
20 | Ethanol | CuPTFE22_80uL_sample_+_80uL_H2SO4_1M_D 3F-B8 | 1 | 20.755 | 21877.678 | 387.427 | 2.0005 | 2.0005
21 | Ethanol | CuPTFE22_80uL_sample_+_80uL_H2SO4_1M_D 3F-B9 | 1 | 20.732 | 17942.936 | 327.155 | 1.6358 | 1.6358
22 | Ethanol | CuPTFE22_80uL_sample_+_80uL_H2SO4_1M_D 3F-C1 | 1 | 20.74 | 26514.098 | 464.048 | 2.4303 | 2.4303
23 | Ethanol | CuPTFE22_80uL_sample_+_80uL_H2SO4_1M_D 3F-C2 | 1 | 20.742 | 26479.303 | 463.039 | 2.427 | 2.427
Line# | Compound | Sample Name | Inj# | RT [min] | Area | Peak Height | Amount | Concentration
1 | Allyl alcohol | CuPTFE22_80uL_sample_+_80uL_H2SO4_1M_D 3F-A1 | 1 | 22.033 | 11.289 | 3.668 | -0.0057 | -0.0057
4 | Allyl alcohol | CuPTFE22_80uL_sample_+_80uL_H2SO4_1M_D 3F-A4 | 1 | 21.377 | 1375.445 | 29.623 | 0.048 | 0.048
5 | Allyl alcohol | CuPTFE22_80uL_sample_+_80uL_H2SO4_1M_D 3F-A5 | 1 | 21.359 | 1661.52 | 40.429 | 0.0593 | 0.0593
7 | Allyl alcohol | CuPTFE22_80uL_sample_+_80uL_H2SO4_1M_D 3F-A6 | 1 | 21.501 | 1574.11 | 41.695 | 0.0559 | 0.0559
8 | Allyl alcohol | CuPTFE22_80uL_sample_+_80uL_H2SO4_1M_D 3F-A7 | 1 | 21.456 | 2119.961 | 57.145 | 0.0774 | 0.0774
9 | Allyl alcohol | CuPTFE22_80uL_sample_+_80uL_H2SO4_1M_D 3F-A8 | 1 | 21.531 | 1486.634 | 44.459 | 0.0524 | 0.0524
10 | Allyl alcohol | CuPTFE22_80uL_sample_+_80uL_H2SO4_1M_D 3F-A9 | 1 | 21.539 | 3207.488 | 81.248 | 0.1202 | 0.1202
11 | Allyl alcohol | CuPTFE22_80uL_sample_+_80uL_H2SO4_1M_D 3F-B1 | 1 | 21.63 | 3052.734 | 77.72 | 0.1141 | 0.1141
13 | Allyl alcohol | CuPTFE22_80uL_sample_+_80uL_H2SO4_1M_D 3F-B2 | 1 | 21.493 | 3164.346 | 79.116 | 0.1185 | 0.1185
14 | Allyl alcohol | CuPTFE22_80uL_sample_+_80uL_H2SO4_1M_D 3F-B3 | 1 | 21.421 | 3289.086 | 94.059 | 0.1234 | 0.1234
15 | Allyl alcohol | CuPTFE22_80uL_sample_+_80uL_H2SO4_1M_D 3F-B4 | 1 | 21.569 | 2924.179 | 75.472 | 0.109 | 0.109
16 | Allyl alcohol | CuPTFE22_80uL_sample_+_80uL_H2SO4_1M_D 3F-B5 | 1 | 21.461 | 2165.556 | 68.227 | 0.0791 | 0.0791
17 | Allyl alcohol | CuPTFE22_80uL_sample_+_80uL_H2SO4_1M_D 3F-B6 | 1 | 21.602 | 3340.117 | 90.265 | 0.1254 | 0.1254
19 | Allyl alcohol | CuPTFE22_80uL_sample_+_80uL_H2SO4_1M_D 3F-B7 | 1 | 21.605 | 4658.687 | 113.539 | 0.1774 | 0.1774
20 | Allyl alcohol | CuPTFE22_80uL_sample_+_80uL_H2SO4_1M_D 3F-B8 | 1 | 21.592 | 3948.059 | 102.507 | 0.1494 | 0.1494
21 | Allyl alcohol | CuPTFE22_80uL_sample_+_80uL_H2SO4_1M_D 3F-B9 | 1 | 21.495 | 2906.884 | 93.06 | 0.1083 | 0.1083
22 | Allyl alcohol | CuPTFE22_80uL_sample_+_80uL_H2SO4_1M_D 3F-C1 | 1 | 21.606 | 4976.094 | 117.504 | 0.1899 | 0.1899
23 | Allyl alcohol | CuPTFE22_80uL_sample_+_80uL_H2SO4_1M_D 3F-C2 | 1 | 21.642 | 4331.796 | 104.346 | 0.1645 | 0.1645
Line# | Compound | Sample Name | Inj# | RT [min] | Area | Peak Height | Amount | Concentration
3 | 1-Propanol | CuPTFE22_80uL_sample_+_80uL_H2SO4_1M_D 3F-A3 | 1 | 26.13 | 429.007 | 10.855 | 0.0258 | 0.0258
4 | 1-Propanol | CuPTFE22_80uL_sample_+_80uL_H2SO4_1M_D 3F-A4 | 1 | 25.926 | 697.018 | 11.139 | 0.0388 | 0.0388
5 | 1-Propanol | CuPTFE22_80uL_sample_+_80uL_H2SO4_1M_D 3F-A5 | 1 | 25.891 | 1504.499 | 19.639 | 0.0779 | 0.0779
7 | 1-Propanol | CuPTFE22_80uL_sample_+_80uL_H2SO4_1M_D 3F-A6 | 1 | 26.032 | 1549.165 | 27.597 | 0.0801 | 0.0801
8 | 1-Propanol | CuPTFE22_80uL_sample_+_80uL_H2SO4_1M_D 3F-A7 | 1 | 25.97 | 1805.438 | 26.697 | 0.0925 | 0.0925
9 | 1-Propanol | CuPTFE22_80uL_sample_+_80uL_H2SO4_1M_D 3F-A8 | 1 | 26.074 | 2109.646 | 30.289 | 0.1073 | 0.1073
10 | 1-Propanol | CuPTFE22_80uL_sample_+_80uL_H2SO4_1M_D 3F-A9 | 1 | 26.075 | 2532.904 | 35.125 | 0.1278 | 0.1278
11 | 1-Propanol | CuPTFE22_80uL_sample_+_80uL_H2SO4_1M_D 3F-B1 | 1 | 25.978 | 2780.179 | 33.782 | 0.1398 | 0.1398
13 | 1-Propanol | CuPTFE22_80uL_sample_+_80uL_H2SO4_1M_D 3F-B2 | 1 | 26.001 | 2078.371 | 27.575 | 0.1058 | 0.1058
14 | 1-Propanol | CuPTFE22_80uL_sample_+_80uL_H2SO4_1M_D 3F-B3 | 1 | 26.086 | 2412.092 | 34.045 | 0.1219 | 0.1219
15 | 1-Propanol | CuPTFE22_80uL_sample_+_80uL_H2SO4_1M_D 3F-B4 | 1 | 26.02 | 2102.34 | 30.306 | 0.1069 | 0.1069
16 | 1-Propanol | CuPTFE22_80uL_sample_+_80uL_H2SO4_1M_D 3F-B5 | 1 | 26.087 | 2094.001 | 29.885 | 0.1065 | 0.1065
17 | 1-Propanol | CuPTFE22_80uL_sample_+_80uL_H2SO4_1M_D 3F-B6 | 1 | 26.081 | 2948.689 | 41.102 | 0.1479 | 0.1479
19 | 1-Propanol | CuPTFE22_80uL_sample_+_80uL_H2SO4_1M_D 3F-B7 | 1 | 26.043 | 2786.035 | 36.063 | 0.1401 | 0.1401
20 | 1-Propanol | CuPTFE22_80uL_sample_+_80uL_H2SO4_1M_D 3F-B8 | 1 | 26.118 | 2520.713 | 33.869 | 0.1272 | 0.1272
21 | 1-Propanol | CuPTFE22_80uL_sample_+_80uL_H2SO4_1M_D 3F-B9 | 1 | 26.055 | 2165.498 | 27.776 | 0.11 | 0.11
22 | 1-Propanol | CuPTFE22_80uL_sample_+_80uL_H2SO4_1M_D 3F-C1 | 1 | 26.154 | 2652.408 | 35.771 | 0.1336 | 0.1336
23 | 1-Propanol | CuPTFE22_80uL_sample_+_80uL_H2SO4_1M_D 3F-C2 | 1 | 26.021 | 2679.018 | 33.328 | 0.1349 | 0.1349